## Sheet1
EL34	Ik (mA)	Rk	Rk actual	Vk (V)	Pk (W)	R1	P1	R2	P2	R2 avail	P2 actual
	59	680		40.12	2.37	680	2.37
	69	560	563.82	38.64	2.67	680	2.2	3173.33	0.47	3300	0.45
	79	470	467.89	37.13	2.93	680	2.03	1521.9	0.91	1500	0.92

6L6GC	57	680		38.76	2.21	680	2.21
	66	560	563.82	36.96	2.44	680	2.01	3173.33	0.43	3300	0.41
	74	470	467.89	34.78	2.57	680	1.78	1521.9	0.79	1500	0.81
	79	430	434.04	33.97	2.68	680	1.7	1169.6	0.99	1200	0.96

KT88	73	560	563.82	40.88	2.98	680	2.46	3173.33	0.53	3300	0.51
	84	470	467.89	39.48	3.32	680	2.29	1521.9	1.02	1500	1.04
	90	430	434.04	38.7	3.48	680	2.2	1169.6	1.28	1200	1.25
	96	390	389.18	37.44	3.59	680	2.06	914.48	1.53	910	1.54
	102	360	356.64	36.72	3.75	680	1.98	765	1.76	750	1.8
	109	330	340	35.97	3.92	680	1.9	641.14	2.02	680	1.9

	Cathode current from Tubelab simulations.	Target cathode resistor values from Tubelab simulations.	Actual, total cathode resistance from R1 in parallel with R2 avail.	Simulated voltage across the cathode resistor Rk.	Simulated power dissipated by the cathode resistor Rk.	Actual, fixed cathode resistor.	Power dissipated by fixed cathode resistor R1.	Calculated resistor value in parallel with R1 required to achieve target Rk.	Power dissipated by caluculated resistor value R2.	Actual, switchable cathode resistor in parallel with R1.	Actual power dissipated by R2 avail.